## Data
BMF SI v5
Reference |  | demo_file_bmf
Author
Date of creation
Description |  | Demo file for SI engine (BMF) - Parameters of the case can be loaded from ./Param
Pcyl file directory |  | $AME/libeng/data/Data_combustion/Data_Tool_BMF/SI/Pcyl
Operating points
Operating points definition | [5 empty] | Intake & exhaust properties |  |  |  | Initial conditions |  |  |  |  | Cycle definition | [6 empty] | Value check |  | Twall | Tool
Nb | Operating point | N | BMEP | %EGR | SA | PExh | TExh | PInt | TInt | P Init | T Init | XAir Init | XFuel Init | XBG Init | IVC | EVO | EVC | Pcyl file | MFR air | Injected | BMF target | IMEP | AFR | TWall | Init cond
| name | [8 empty] | (Option) | (Option) | (Option) | (Option) | (Option) | (0 - 720) | (0 - 720) | (0 - 720) |  |  | fuel mass | (Option) | (Option) | (Option) | (Option) | method
- | - | rev/min | bar | % | degree | barA | K | barA | K | barA | K | 0...1 | 0...1 | 0...1 | degree | degree | degree | barA | g/s (/cyl) | mg/st (/cyl) | 0...1 | bar | - | K | -
1 | 1 | 1000 | 1 | 0 | 29.4 | 1 | 688 | 0.36 | 319 | 0.497 | 430 | 0.7205 | 0.0507 | 0.2288 | 251 | 506 | 53 | Pcyl_1bar_1000rpm.dat | 1.06 | 9.06 | 0.928 | 1.9 |  | 378
2 | 2 | 1000 | 6 | 0 | 18 | 1.03 | 808 | 0.96 | 318 | 1.075 | 410 | 0.7395 | 0.0507 | 0.2098 | 220.6 | 516.4 | 63.4 | Pcyl_6bar_1000rpm.dat | 2.99 | 25.09 | 0.947 | 6.7 |  | 403
3 | 3 | 1000 | 11.2 | 0 | 22.2 | 1.1 | 921 | 1.15 | 305 | 1.211 | 347 | 0.898 | 0.0656 | 0.0364 | 210.5 | 515.9 | 62.9 | Pcyl_11bar_1000rpm.dat | 5.15 | 43.63 | 0.945 | 11.9 |  | 430
4 | 4 | 2000 | 2 | 0 | 47.5 | 1.03 | 797 | 0.46 | 322 | 0.609 | 446 | 0.7174 | 0.0499 | 0.2327 | 251 | 522.1 | 69.1 | Pcyl_2bar_2000rpm.dat | 2.54 | 10.77 | 0.971 | 2.8 |  | 383
5 | 5 | 2000 | 8 | 0 | 22.9 | 1.13 | 943 | 0.84 | 308 | 1.095 | 385 | 0.8652 | 0.06 | 0.0748 | 243 | 499.6 | 46.6 | Pcyl_8bar_2000rpm.dat | 6.58 | 27.81 | 0.972 | 8.7 |  | 413
6 | 6 | 2000 | 16 | 0 | 0.9 | 1.52 | 1154 | 1.65 | 327 | 1.927 | 375 | 0.9103 | 0.0639 | 0.0258 | 222.9 | 501.8 | 48.8 | Pcyl_16bar_2000rpm.dat | 14.03 | 59.54 | 0.979 | 16.7 |  | 454
7 | 7 | 3000 | 2 | 0 | 41.4 | 1.06 | 898 | 0.43 | 325 | 0.565 | 445 | 0.7661 | 0.0532 | 0.1807 | 244.5 | 517.6 | 64.6 | Pcyl_2bar_3000rpm.dat | 3.99 | 11.23 | 0.973 | 2.8 |  | 383
8 | 8 | 3000 | 8 | 0 | 22.6 | 1.26 | 1079 | 0.87 | 321 | 1.017 | 388 | 0.875 | 0.0607 | 0.0643 | 223.2 | 490.4 | 37.4 | Pcyl_8bar_3000rpm.dat | 10.41 | 29.39 | 0.977 | 8.7 |  | 413
9 | 9 | 3000 | 17.6 | 0 | 3.9 | 1.91 | 1194 | 1.77 | 328 | 2.199 | 392 | 0.8925 | 0.0711 | 0.0364 | 228.8 | 490.9 | 37.9 | Pcyl_18bar_3000rpm.dat | 22.31 | 71.94 | 0.871 | 18.2 |  | 462
10 | 10 | 5000 | 2 | 0 | 58.7 | 1.22 | 1010 | 0.56 | 359 | 0.585 | 464 | 0.7508 | 0.0521 | 0.1971 | 210 | 512.3 | 59.3 | Pcyl_2bar_5000rpm.dat | 7.63 | 12.87 | 0.976 | 3.3 |  | 383
11 | 11 | 5000 | 10 | 0 | 29.6 | 1.64 | 1179 | 1.09 | 324 | 1.191 | 394 | 0.8835 | 0.0637 | 0.0528 | 212.5 | 487.1 | 34.1 | Pcyl_10bar_5000rpm.dat | 21.28 | 37.61 | 0.946 | 11.4 |  | 424
12 | 12 | 5000 | 16.8 | 0 | 12.8 | 2.74 | 1191 | 1.75 | 331 | 2.612 | 429 | 0.8789 | 0.0808 | 0.0403 | 246 | 479.6 | 26.6 | Pcyl_17bar_5000rpm.dat | 36.86 | 82.34 | 0.762 | 18.2 |  | 458