## Data
BMF CI v5
Reference |  | demo_file_bmf
Author
Date of creation
Description |  | Demo file for CI engine (BMF) - Parameters of the case can be loaded from ./Param
Pcyl file directory |  | $AME/libeng/data/Data_combustion/Data_Tool_BMF/CI/Pcyl
Injection file directory |  | $AME/libeng/data/Data_combustion/Data_Tool_BMF/CI/Data_injrate
Operating points
Operating points definition |  |  |  |  | Intake & exhaust properties |  |  |  | Initial conditions |  |  |  |  | Cycle definition | [6 empty] | Value check |  | Twall | Injection file or Prail |  |  | SOI and Qty (used only in injection tool) | [15 empty] | Tool
Nb | Operating point | N | BMEP | %EGR | PExh | TExh | PInt | TInt | P Init | T Init | XAir Init | XFuel Init | XBG Init | IVC | EVO | EVC | Pcyl file | MFR air | Injected | BMF target | IMEP | AFR | TWall | Injection file | PRAIL | Injections | SOI | Qty | SOI | Qty | SOI | Qty | SOI | Qty | SOI | Qty | SOI | Qty | SOI | Qty | SOI | Qty | Init cond
| name | [7 empty] | (Option) | (Option) | (Option) | (Option) | (Option) | (0 - 720) | (0 - 720) | (0 - 720) |  |  | fuel mass | (Option) | (Option) | (Option) | (Option) |  |  | temperature | Injection 1 | Injection 1 | Injection 2 | Injection 2 | Injection 3 | Injection 3 | Injection 4 | Injection 4 | Injection 5 | Injection 5 | Injection 6 | Injection 6 | Injection 7 | Injection 7 | Injection 8 | Injection 8 | method
- | - | rev/min | bar | % | barA | K | barA | K | barA | K | 0...1 | 0...1 | 0...1 | degree | degree | degree | barA | g/s (/cyl) | mg/st (/cyl) | 0...1 | bar | - | K | kg/s | barA | K | CA | mg | CA | mg | CA | mg | CA | mg | CA | mg | CA | mg | CA | mg | CA | mg | -
1 | 1 | 1000 | 8.95 | 0 | 1.4 | 801 | 1.18 | 322 | [5 empty] | 230 | 481 | 28 | Pcyl_9bar_1000rpm.data | 3.2 | 23.7 | 0.998 | 9.3 |  |  | Injection_rate_9bar_1000rpm.data | 501 | 328
2 | 2 | 2000 | 9.95 | 0 | 1.87 | 750 | 1.65 | 325 | [5 empty] | 230 | 481 | 28 | Pcyl_10bar_2000rpm.data | 9.1 | 21.7 | 0.995 | 10.4 |  |  | Injection_rate_10bar_2000rpm.data | 944 | 332
3 | 3 | 2000 | 21.3 | 0 | 2.73 | 985.9 | 2.59 | 325 | [5 empty] | 230 | 481 | 28 | Pcyl_21bar_2000rpm.data | 14 | 48.3 | 0.997 | 21.9 |  |  | Injection_rate_21bar_2000rpm.data | 996 | 340
4 | 4 | 3500 | 2.95 | 0 | 1.96 | 595 | 1.49 | 323 | [5 empty] | 230 | 481 | 28 | Pcyl_3bar_3500rpm.data | 14.4 | 9.5 | 0.99 | 4 |  |  | Injection_rate_3bar_3500rpm.data | 859 | 329
5 | 5 | 3500 | 13 | 0 | 3.06 | 847 | 2.3 | 326 | [5 empty] | 230 | 481 | 28 | Pcyl_13bar_3500rpm.data | 22.4 | 29 | 0.997 | 14.6 |  |  | Injection_rate_13bar_3500rpm.data | 1494 | 353
6 | 6 | 4250 | 15.2 | 0 | 3.42 | 1073 | 2.37 | 328 | [5 empty] | 230 | 481 | 28 | Pcyl_15bar_4250rpm.data | 26.1 | 38 | 0.997 | 16.8 |  |  | Injection_rate_15bar_4250rpm.data | 1570 | 356